## ESR worksheet
ESR calculated from measured match losses | [5 empty] | means you must enter data into these cells
| Tune pos | Load Pos | Z'Scan R | Z'Scan X | Z'Scan input power | Bird Output power | System ESR | CM ESR | DUT ESR | Total Loss, Watts | DUT loss, Watts | CM loss, Watts | DUT Loss, percent
Match s/n | volts | volts | Ohms | Ohms | Watts | Watts
C6-016-06 | 0.81 | 2.47 | 3.51 | 16.25 | 203 | 153.4 | 1.1349 | 0.35 | 0.78492 | 49.6 | 34.3037 | 15.2963 | 24.43%
| 0.73 | 3.65 | 4.16 | 14.15 | 191.4 | 150.9 | 1.1165 | 0.35 | 0.7665 | 40.5 | 27.8041 | 12.6959 | 21.16%
| -0.16 | 3.66 | 5.46 | -2.32 | 195.4 | 157.7 | 1.3053 | 0.35 | 0.95528 | 37.7 | 27.591 | 10.109 | 19.29%
| 0.19 | 2.27 | 3.79 | 5.11 | 203 | 155 | 1.1737 | 0.35 | 0.82368 | 48 | 33.686 | 14.314 | 23.65%
| 0.71 | 3.59 | 4.28 | 14.91 | 203.7 | 161.27 | 1.1261 | 0.35 | 0.77606 | 42.43 | 29.242 | 13.188 | 20.83%
| Tune pos | Load Pos | Z'Scan R | Z'Scan X | Z'Scan input power | Bird Output power | System ESR | CM ESR | DUT ESR | Total Loss, Watts | DUT loss, Watts | CM loss, Watts | DUT Loss, percent
Match s/n | volts | volts | Ohms | Ohms | Watts | Watts
Test | 0.8 | 2.38 | 3.45 | 16.66 | 98.76 | 75.19 | 1.0815 | 0.35 | 0.73148 | 23.57 | 15.942 | 7.628 | 23.87%
| 0.72 | 3.58 | 4.06 | 14.71 | 97.59 | 77.1 | 1.079 | 0.35 | 0.72898 | 20.49 | 13.8434 | 6.6466 | 21%
| -0.16 | 3.58 | 5.28 | -0.86 | 98.35 | 80.2 | 1.1949 | 0.35 | 0.84491 | 18.15 | 12.8337 | 5.3163 | 18.45%
| 0.2 | 2.28 | 3.74 | 6.02 | 97.66 | 76.3 | 1.047 | 0.35 | 0.697 | 21.36 | 14.2196 | 7.1404 | 21.87%
| 0.82 | 2.77 | 4.18 | 15.36 | 101.39 | 80.2 | 1.1044 | 0.35 | 0.75442 | 21.19 | 14.4747 | 6.7153 | 20.9%
| Tune pos | Load Pos | Z'Scan R | Z'Scan X | Z'Scan input power | Bird Output power | System ESR | CM ESR | DUT ESR | Total Loss, Watts | DUT loss, Watts | CM loss, Watts | DUT Loss, percent
Match s/n | volts | volts | Ohms | Ohms | Watts | Watts
n/a | [6 empty] | #DIV/0! | 0.35 | #DIV/0! | 0 | #DIV/0! | #DIV/0! | #DIV/0!
[7 empty] | #DIV/0! | 0.35 | #DIV/0! | 0 | #DIV/0! | #DIV/0! | #DIV/0!
[7 empty] | #DIV/0! | 0.35 | #DIV/0! | 0 | #DIV/0! | #DIV/0! | #DIV/0!
[7 empty] | #DIV/0! | 0.35 | #DIV/0! | 0 | #DIV/0! | #DIV/0! | #DIV/0!
[7 empty] | #DIV/0! | 0.35 | #DIV/0! | 0 | #DIV/0! | #DIV/0! | #DIV/0!

## Extra ESR sheet
|  |  | ESR calculated from measured match losses | [6 empty] | means you must enter data into these cells
| Tune pos | Load Pos | R, Ohms | X, Ohms | Input Power dlv | Output power | System ESR | CM ESR | DUT ESR | Total Loss, Watts | DUT loss, Watts | CM loss, Watts | DUT Loss, percent
Match s/n |  |  |  |  | Watts | Watts
C6-016-06 | 0.81 | 2.47 | 3.51 | 16.25 | 203 | 153.4 | 1.1349 | 0.35 | 0.78492 | 49.6 | 34.3037 | 15.2963 | 24.43%
| 0.73 | 3.65 | 4.16 | 14.15 | 191.4 | 150.9 | 1.1165 | 0.35 | 0.7665 | 40.5 | 27.8041 | 12.6959 | 21.16%
| -0.16 | 3.66 | 5.46 | -2.32 | 195.4 | 157.7 | 1.3053 | 0.35 | 0.95528 | 37.7 | 27.591 | 10.109 | 19.29%
| 0.19 | 2.27 | 3.79 | 5.11 | 203 | 155 | 1.1737 | 0.35 | 0.82368 | 48 | 33.686 | 14.314 | 23.65%
| 0.71 | 3.59 | 4.28 | 14.91 | 203.7 | 161.27 | 1.1261 | 0.35 | 0.77606 | 42.43 | 29.242 | 13.188 | 20.83%

## Other ESR sheets
Match losses calculated from a known ESR
|  |  |  | ESR | Load | Input | Output | Loss |  |  | Loss
[5 empty] | Ohms | power | power | Watts |  |  | Percent
|  |  |  | 1 | 9 | 1000 | 900 | 100 |  |  | 10%
|  |  |  | 1 | 4 | 1000 | 800 | 200 |  |  | 20%
|  |  |  | 1 | 2 | 1000 | 666.6667 | 333.3333 |  |  | 33.33%
|  |  |  | 1 | 1 | 1000 | 500 | 500 |  |  | 50%
|  |  |  | 1 | 4 | 500 | 400 | 100 |  |  | 20%
|  |  |  | 1 | 5 | 500 | 416.6667 | 83.3333 |  |  | 16.67%
|  |  |  | 1 | 6 | 500 | 428.5714 | 71.4286 |  |  | 14.29%
|  |  |  | 1 | 7 | 500 | 437.5 | 62.5 |  |  | 12.5%
|  |  |  | 1 | 8 | 500 | 444.4444 | 55.5556 |  |  | 11.11%
|  |  |  | 1 | 9 | 500 | 450 | 50 |  |  | 10%
|  |  |  | 1 | 10 | 500 | 454.5455 | 45.4545 |  |  | 9.091%
|  |  |  | 1 | 15 | 500 | 468.75 | 31.25 |  |  | 6.25%
|  |  |  | 1 | 20 | 500 | 476.1905 | 23.8095 |  |  | 4.762%
2 matches, back to back - second match tuned with network analyzer | [5 empty] | Load with 1 match
Input | Output | Power dlv | Square root | Load |  | Delivered | Power dlv | Loss, | calculated | Loss at
power | power | Percent | Percent | Ohms |  | power, Watts | Percent | Watts | ESR | ESR
1700 | 1400 | 82.35% | 90.75% | 2 |  | 1270.4793 | 90.75% | 129.5207 | 0.20389 | 9.251%
500 | 440 | 88% | 93.81% | 6 |  | 412.7566 | 93.81% | 27.2434 | 0.39602 | 6.192%
500 | 363 | 72.6% | 85.21% | 3 |  | 309.2965 | 85.21% | 53.7035 | 0.52089 | 14.79%
1000 | 900 | 90% | 94.87% | 2.85 |  | 853.815 | 94.87% | 46.185 | 0.15416 | 5.132%